## Instructions
W 1.1 Credit Total Water Use Reduction Calculator
Requirement
Reduce the total indoor and outdoor potable water use from calculated code baseline using efficient fixtures, efficient landscaping practices and/or alternative water sources. Percentage of reduction: 35% – 1 points 40% – 2 points 45% – 3 points 50% – 4 points 55% – 7 points
Purpose
This calculator is designed for REAP 3.3 to determine the reductions in total indoor and outdoor potable water use from a set baseline. The baseline is determined by the BC Building Code (toilet, lavatory faucet, kitchen faucet, shower), LEED Homes v4 (laundry washer, dishwasher), and the REAP 3.3 P2 Outdoor Water Use Reduction credit (irrigation).
Water use calculator assumptions
The total volume of potable water use for the project is calculated based on assumptions of the average number of building occupants per unit type, daily water usage patterns, and the assumption that water is used for all 365 days of the building's operation.
Instructions
To achieve points for the W 1.1 credit, a project must report occupant numbers and water use data in the cells highlighted in orange. For guidance on other required documentation, see the W 1.1 credit wording in the REAP 3.3 Reference Guide.
Part 1: Building Occupants
Input the number of suite types to calculate the estimated number of occupants in the buildings. If the project includes more than one building, list the names of each building. The baseline will automatically be adjusted to account for the number of building occupants.
Part 2: Baseline Potable Water Use
The baseline for irrigation is determined by the W P2 Outdoor Water Use Reduction credit. Input the 30% reduction from the site's calculated baseline or the calculated baseline that is determined by the landscaping and plant types.
Part 3: Project Potable Water Use
Input the flow rate or flush rate for each fixture and total irrigation for the project as highlighted in orange.
Formulas
Dual-flush toilet rate weighted average |  | full flush uses*full flush rate + low flush uses*low flush rate) / total flushes per day

## Calculator
Building Water Use Calculator
Legend
Cells where values can be inputted
Cells that contain formulas
Building Occupants
Building (Input names of buildings) | Building name | Studio | occupants per unit type* | 1BD | occupants per unit type* | 2BD | occupants per unit type* | 3BD | occupants per unit type* | 4BD | occupants per unit type* | Total # of occupants per building
Building 1 |  |  | 1 |  | 2 |  | 3 |  | 4 |  | 5 | 0
Building 2 |  |  | 1 |  | 2 |  | 3 |  | 4 |  | 5 | 0
Building 3 |  |  | 1 |  | 2 |  | 3 |  | 4 |  | 5 | 0
Building 4 |  |  | 1 |  | 2 |  | 3 |  | 4 |  | 5 | 0
Total # of building occupants |  | 0
Baseline Potable Water Use
| Daily use per person | [5 empty] | Whole project per year
Fixture | Usage* |  | Flow/flush rate |  | Daily usage (litres) | % of total | Whole project per year usage (litres) | % of total
Toilet | 6 | flushes | 4.8 | litres/flush | 28.8 | 11.33% | 0 | #DIV/0!
Lavatory faucet | 4 | min | 5.7 | litres/min | 22.8 | 8.971% | 0 | #DIV/0!
Shower | 10 | min | 7.6 | litres/min | 76 | 29.9% | 0 | #DIV/0!
Kitchen faucet | 8 | min | 8.3 | litres/min | 66.4 | 26.13% | 0 | #DIV/0!
Dishwasher | 0.4 | uses | 24.6 | litres/use | 9.84 | 3.872% | 0 | #DIV/0!
Laundry washer | 0.4 | uses | 125.8 | litres/use | 50.32 | 19.8% | 0 | #DIV/0!
Irrigation | [7 empty] | #DIV/0!
Total |  |  |  |  | 254.16 | litres/person | 0 | litres/year
Days of operation | 365
Project Potable Water Use
| Daily use per person | [5 empty] | Whole project per year
Fixture | Usage* |  | Flow/flush rate |  | Daily usage (litres) | % of total | Whole project per year usage (litres) | % of total
Toilet | 6 | flushes |  | litres/flush | 0 | 0% | 0 | #DIV/0!
Dual-flush: low flush | 3 | flushes |  | litres/flush |  |  |  | #DIV/0!
Dual-flush: full flush | 3 | flushes |  | litres/flush |  |  |  | #DIV/0!
Lavatory faucet | 4 | min |  | litres/min | 0 | 0% | 0 | #DIV/0!
Shower | 10 | min |  | litres/min | 0 | 0% | 0 | #DIV/0!
Kitchen faucet | 8 | min |  | litres/min | 0 | 0% | 0 | #DIV/0!
Dishwasher | 0.4 | uses |  | litres/use | 0 | 0% | 0 | #DIV/0!
Laundry washer | 0.4 | uses |  | litres/use | 0 | 0% | 0 | #DIV/0!
Irrigation | [7 empty] | #DIV/0!
Total |  |  |  |  | 0 | litres/person | 0 | litres/year
Days of operation | 365
Overall reduction: | [7 empty] | #DIV/0!