## Instructions & Example
BIO Credit 3.1: Bird Friendly Design – Enhanced Calculator
Requirement
In compliance with the UBC Bird Friendly Design Guidelines for Buildings and CSA A460:19 Bird-friendly Building Design Standards, identify bird collision risks in building and landscape design and apply appropriate strategies to create bird friendly environments. Part 1 – 2 point Treat or cover by building integrated structure a minimum of 55% of all glazed surfaces (e.g., window glass, glass guardrails and windbreaks) of the building and surrounding glass structures up to a height of 16m or the tallest adjacent vegetation at maturity, whichever is taller and treat or cover all glazing adjacent to large areas of vegetation (over 100m2) and/ or water features (such as hard surface water features, pond, stream, rain garden) Part 2 – 3 points Treat or cover by building integrated structure a minimum of 85% of all glazed surfaces (e.g., window glass, glass guardrails and windbreaks) of the building and surrounding glass structures up to a height of 16m or the tallest adjacent vegetation at maturity, whichever is taller and treat or cover all glazing adjacent to large areas of vegetation (over 100m2) and/ or water features (such as hard surface water features, pond, stream, rain garden)
Step 1: Preparation
1.1 To fulfill the requirements of the BIO 3.1 credit, all buildings in the project must meet the targeted percentage of bird safe design.
1.2. Each building in the project must have a separate bird friendly calculator template.
1.3. Include an elevation detail drawing for each façade of the building. The drawing should clearly display glazed areas, treated areas, and materials in the façade.
Step 2: Input calculator numbers
2.1. Fill in the "Building Data" section. If the project has several buildings, specify the name of the building.
2.2. Fill in the white columns within the "Bird Collision Risk Data" table.
2.3. The percentage of bird friendly areas will automatically be calculated.
Step 3: Submit Required Documentation for BIO 3.1 Credit
Completed Bird Friendly Calculator Template
Elevation Detail Drawings for each façade
Signed letter
Manufacturer cut sheets of the bird friendly materials
See BIO Credit 3.1 in the REAP 3.3 Reference guide for detailed guidance.
Example
Building Data
Building | Building A
Number of Stories | 6
Building Height (m) | 20.4
Height of bird risk area (m) | 16.4
Bird collision risk zone data
Façades | Elevation Detail and Drawing Number | Total area of collision risk zone (grade to height of bird risk area) (m2) | Glazed area within collision risk zone (m2) | Description of bird friendly treatment/materials | Treated area within collision risk zone (m2) | Percentage of treated area within collision risk zone
Façade 1 | A4.3301 | 506.416 | 180.6 | Fritted glass | 164.92 | 91.32%
Façade 2 | A4.3302 | 706.8 | 180.6 | Fritted glass | 54.96 | 30.43%
Façade 3 | A4.3303 | 347.7 | 91.97 | Fritted glass | 91.97 | 100%
Façade 4 | A4.3304 | 699.24 | 223.25 | Fritted glass | 69.73 | 31.23%
Whole building |  | 2260.156 | 676.42 |  | 381.58 | 56.41%
[5 empty] | Total percentage of bird friendly area | 56.41%
[5 empty] | BIO 3.1 Credit Points | 55% = 1 point
90% = 2 points

## Calculator
Building Data |  | Possible bird friendly treatment/s
Building |  | Fritted Glass | Patterened glass guards/rails
Number of Stories |  | Adhesive films/acid etch
Building Height (m) |  | UV patterened clear glass
Height of bird risk area (m) | Enter mature tree height or height of 4th floor)
Bird collision risk zone data
Façade # | Elevation Detail and Drawing Number | Total area of collision risk zone (grade to height of bird risk area) (m) | Glazed area within collision risk zone (m2)* | Description of bird friendly treatment/materials | Treated area within collision risk zone (m2) | Percentage of treated area within collision risk zone
Façade 1 | [5 empty] | #DIV/0!
Façade 2 | [5 empty] | #DIV/0!
Façade 3 | [5 empty] | #DIV/0!
Façade 4 | [5 empty] | #DIV/0!
Façade 5 | [5 empty] | #DIV/0!
Façade 6 | [5 empty] | #DIV/0!
Façade 7 | [5 empty] | #DIV/0!
Façade 8 | [5 empty] | #DIV/0!
Façade 9 | [5 empty] | #DIV/0!
Façade 10 | [5 empty] | #DIV/0!
Façade 11 | [5 empty] | #DIV/0!
Façade 12 | [5 empty] | #DIV/0!
Façade 13 | [5 empty] | #DIV/0!
Façade 14 | [5 empty] | #DIV/0!
Façade 15 | [5 empty] | #DIV/0!
Insert row above to input additional facades | [5 empty] | #DIV/0!
Whole building |  | 0 | 0 |  | 0 | #DIV/0!
* "Glazed area" includes transparent glazed areas as well as glazed areas with bird friendly treatment |  |  |  |  | Total percentage of bird friendly area | #DIV/0!
[5 empty] | BIO 3.1 Credit Points | 55% = 1 point
90% = 2 points